## Hazard Analysis and Risk Assess
INSTRUCTIONS:
Fill out the hazard analysis and risk assessment below.
HA-001 should be for the lane departure warning function as discussed in the lecture.
HA-002 should be for the lane keeping assistance function as discussed in the lecture.
Then come up with your own situations and hazards for the lane assistance system. Fill in the HA-003 and HA-004 rows.
When finished, export your spreadsheet as a pdf file so that a reviewer can easily see your work.
Hazard ID | Situational Analysis | [6 empty] | Hazard Identification | [5 empty] | Hazardous Event Classification | [5 empty] | Determination of ASIL and Safety Goals
Hazard ID | Operational Mode | Operational Scenario | Environmental Details | Situation Details | Other Details (optional) | Item Usage (function) | Situation Description | Function | Deviation | Deviation Details | Hazardous Event (resulting effect) | Event Details | Hazardous Event Description | Exposure (of situation) | Rationale (for exposure) | Severity (of potential harm) | Rationale (for severity) | Controllability (of hazardous event) | Rationale (for controllability) | ASIL Determination | Safety Goal
HA-001 | OM03 - Normal driving | OS04 - Highway | EN01 - Normal conditions | SD02 - High speed |  | IU01 - Correctly used | Normal driving on Highway in Normal conditions at High speed and Correctly used system. | Lane Departure Warning (LDW) function shall apply an oscillating steering torque to provide the driver with haptic feedback | DV04 - Actor effect is too much | The LDW function applies an oscillating torque with very high torque (above limit) | EV08 - Collision with other vehicle | High haptic feedback can affect driver's ability to steer as intended. The driver could lose control of the vehicle and collide with another vehicle or with road infrastructure. | The LDW function applies too high an oscillating torque to the steering wheel (above limit). | E3 - Medium probability |  | S3 - Life-threatening or fatal injuries |  | C3 - Difficult to control or uncontrollable |  | ASIL C | The oscillating steering torque from the lane departure warning function shall be limited.
HA-002 | OM03 - Normal driving | OS03 - Country Road | EN01 - Normal conditions | SD02 - High speed |  | IU02 - Incorrectly used | Normal driving on Country Road in Normal conditions at High speed and Incorrectly used system. | Lane Keeping Assistance (LKA) function shall apply the steering torque when active in order to stay in ego lane | DV03 - Function always activated | The driver was misusing the LKA function by taking both hands off the wheel and incorrectly treating it as an autonomous function. | EV08 - Collision with other vehicle | Treating the car as a fully autonomous vehicle can steer the car outside the lane. The vehicle can collide with another vehicle or with road infrastructure. | The LKA function is always active and the driver misuses the system as fully autonomous. | E2 - Low probability |  | S3 - Life-threatening or fatal injuries |  | C3 - Difficult to control or uncontrollable |  | ASIL B | The lane keeping assistance function shall be time limited and the additional steering torque shall end after a given time interval so that the driver cannot misuse the system for autonomous driving.
HA-003 | [6 empty] | #N/A | [12 empty] | #N/A
HA-004 | [6 empty] | #N/A | [12 empty] | #N/A
HA-001 | Normal Driving | City Road | Normal Conditions | Low Speed | Night time + Obstacle on the road | Correctly Used | Normal Driving on a City Road in Normal Conditions at Low Speed at Night with an Obstacle on the Road | Low beam illuminates the roadway in the dark | Function not activated | Both headlights stop working | Front collision with obstacle | Vehicle crashes into the obstacle with injury to driver | Total loss of low beam | E4 - High probability | night driving in the city is a regular activity | S1 - Light and moderate injuries | In city traffiic, speed of vehicle is expected to be low | C0 - Controllable in general | At city speed, most drivers will be able to control the situation by applying brakes and there is additional illmunitation on city roads | QM | Total Loss of Beam Shall Be Prevented
HA-001 | OM03 - Normal Driving | OS01 - City Road | EN01 - Normal conditions | SD03 - Low speed | Night time + Obstacle on the road | IU01 - Correctly used | Normal Driving on City Road during Normal conditions with Low speed (Night time + Obstacle on the road) | Low beam illuminates the roadway in the dark | DV01 - Function not activated | Both headlights stop working | EV04 - Front collision with obstacle | Vehicle crashes into the obstacle with injury to driver | Total loss of low beam | E4 - High probability | night driving in the city is a regular activity | S1 - Light and moderate injuries | In city traffiic, speed of vehicle is expected to be low | C0 - Controllable in general | At city speed, most drivers will be able to control the situation by applying brakes and there is additional illmunitation on city roads | QM | Total loss of low beam shall be prevented
HA-002 | OM03 - Normal Driving | OS01 - City Road | EN04 - Snowfall (degraded view) | SD03 - Low speed | Night time + Obstacle on the road and no other illumination on road | IU01 - Correctly used | Normal Driving on City Road during Snowfall (degraded view) with Low speed (Night time + Obstacle on the road and no other illumination on road) | Low beam illuminates the roadway in the dark | DV01 - Function not activated | Both headlights stop working | EV04 - Front collision with obstacle | Vehicle crashes into the obstacle with injury to driver | Total loss of low beam | E1 - Very low probability | night driving in the city on completely unilluminated roads while it is snowing is rare | S1 - Light and moderate injuries | In city traffiic, speed of vehicle is expected to be low | C1 - Simply controllable | On completely unilluminated city roads, drivers usually drive at lower end of city speeds and hence are expected to be able to control vehicle | QM | Total loss of low beam shall be prevented
HA-003 | OM03 - Normal Driving | OS03 - Highway | EN04 - Snowfall (degraded view) | SD03 - High speed | Night time + Obstacle on the road or upcoming curve | IU01 - Correctly used | Normal Driving on Highway during Snowfall (degraded view) with High speed (Night time + Obstacle on the road or upcoming curve) | Low beam illuminates the roadway in the dark | DV01 - Function not activated | Both headlights stop working | EV04 - Front collision with obstacle | Vehicle crashes into the obstacle or road infrastructure with injury to driver and any others present | Total loss of low beam | E2 - Low probability | High driving is part of regular driving, however, heavy snow occurs a few times a year | S3 - Life-threatening or fatal injuries | On highway speed of vehicle is expected to be high | C2 - Normally controllable | When driving on highway with low beam, it can be expected that there are other vehicles and there is some form of illumination on road and hence >90% drivers are able to brake and control the vehicle. And also use other forms of warning (e.g. hazard lights) to signal malfunction | A | Total loss of low beam shall be prevented
HA-004 | OM03 - Normal Driving | OS02 - Country Road | EN01 - Normal conditions | SD02 - High speed | Night time + Oncoming vehicle | IU01 - Correctly used | Normal Driving on Country Road during Normal conditions with High speed (Night time + Oncoming vehicle) | Low beam illuminates the roadway in the dark | DV01 - Function not activated | Both headlights stop working | EV08 - Collision with other vehicle | Vehicle crashes into the oncoming vechile or road infrastructure | Total loss of low beam | E4 - High probability | country driving is part of regular driving | S3 - Life-threatening or fatal injuries | On country roads speed of vehicle is expected to be high | C1 - Simply controllable | Since there is usually no other form of illumination to be expected on country road, it will be difficult for the average driver to control the vehicle in such a situation | B | Total loss of low beam shall be prevented
HA-005 | OM03 - Normal Driving | OS02 - Country Road | EN04 - Snowfall (degraded view) | SD04 - High speed | Night time + Obstacle on the road and no other illumination on road | IU01 - Correctly used | Normal Driving on Country Road during Snowfall (degraded view) with High speed (Night time + Obstacle on the road and no other illumination on road) | Low beam illuminates the roadway in the dark | DV01 - Function not activated | Both headlights stop working | EV04 - Front collision with obstacle | Vehicle crashes into the obstacle or road infrastructure with injury to driver and any others present | Total loss of low beam | E2 - Low probability | country driving is part of regular driving, however, heavy snow occurs a few times a year | S3 - Life-threatening or fatal injuries | On country roads speed of vehicle is expected to be high | C3 - Difficult to control or uncontrollable | Since there is usually no other form of illumination to be expected on country road, it will be difficult for the average driver to control the vehicle in such a situation | B | Total loss of low beam shall be prevented

## Examples
EXAMPLE DISCUSSED IN THE PROJECT INSTRUCTIONS - Headlamp System
Hazard ID | Situational Analysis | [6 empty] | Hazard Identification | [5 empty] | Hazardous Event Classification | [5 empty] | Determination of ASIL and Safety Goals
| Operational Mode | Operational Scenario | Environmental Details | Situation Details (optional) | Other Details (optional) | Item Usage (function) | Situation Description | Function | Deviation | Deviation Details | Hazardous Event (resulting effect) | Event Details | Hazardous Event Description | Exposure (of situation) | Rationale (for exposure) | Severity (of potential harm) | Rationale (for severity) | Controllability (of hazardous event) | Rationale (for controllability) | ASIL Determination | Safety Goal
HA-001 | Normal Driving | City Road | Normal Conditions | Low Speed | Night time + Obstacle on the road | Correctly Used | Normal Driving on a City Road in Normal Conditions at Low Speed at Night with an Obstacle on the Road | Low beam illuminates the roadway in the dark | Function not activated | Both headlights stop working | Front collision with obstacle | Vehicle crashes into the obstacle with injury to driver | Total loss of low beam | E4 - High probability | night driving in the city is a regular activity | S1 - Light and moderate injuries | In city traffiic, speed of vehicle is expected to be low | C0 - Controllable in general | At city speed, most drivers will be able to control the situation by applying brakes and there is additional illmunitation on city roads | QM | Total Loss of Beam Shall Be Prevented
MORE EXAMPLES - Headlamp System
Hazard ID | Situation Analysis | [6 empty] | Hazard Identification | [5 empty] | Hazardous Event Classification | [5 empty] | Determination of ASIL and Safety Goals
| Operational Mode | Operational Scenario | Environmental Details | Situation Details (optional) | Other Details (optional) | Item Usage (function) | Situation Description | Function | Deviation | Deviation Details | Hazardous Event (resulting effect) | Event Details | Hazardous Event Description | Exposure (of situation) | Rationale (for exposure) | Severity (of potential harm) | Rationale (for severity) | Controllability (of hazardous event) | Rationale (for controllability) | ASIL Determination | Safety Goal
HA-001 | OM03 - Normal Driving | OS01 - City Road | EN01 - Normal conditions | SD03 - Low speed | Night time + Obstacle on the road | IU01 - Correctly used | Normal Driving on City Road during Normal conditions with Low speed (Night time + Obstacle on the road) | Low beam illuminates the roadway in the dark | DV01 - Function not activated | Both headlights stop working | EV04 - Front collision with obstacle | Vehicle crashes into the obstacle with injury to driver | Total loss of low beam | E4 - High probability | night driving in the city is a regular activity | S1 - Light and moderate injuries | In city traffiic, speed of vehicle is expected to be low | C0 - Controllable in general | At city speed, most drivers will be able to control the situation by applying brakes and there is additional illmunitation on city roads | QM | Total loss of low beam shall be prevented
HA-002 | OM03 - Normal Driving | OS01 - City Road | EN04 - Snowfall (degraded view) | SD03 - Low speed | Night time + Obstacle on the road and no other illumination on road | IU01 - Correctly used | Normal Driving on City Road during Snowfall (degraded view) with Low speed (Night time + Obstacle on the road and no other illumination on road) | Low beam illuminates the roadway in the dark | DV01 - Function not activated | Both headlights stop working | EV04 - Front collision with obstacle | Vehicle crashes into the obstacle with injury to driver | Total loss of low beam | E1 - Very low probability | night driving in the city on completely unilluminated roads while it is snowing is rare | S1 - Light and moderate injuries | In city traffiic, speed of vehicle is expected to be low | C1 - Simply controllable | On completely unilluminated city roads, drivers usually drive at lower end of city speeds and hence are expected to be able to control vehicle | QM | Total loss of low beam shall be prevented
HA-003 | OM03 - Normal Driving | OS03 - Highway | EN04 - Snowfall (degraded view) | SD03 - High speed | Night time + Obstacle on the road or upcoming curve | IU01 - Correctly used | Normal Driving on Highway during Snowfall (degraded view) with High speed (Night time + Obstacle on the road or upcoming curve) | Low beam illuminates the roadway in the dark | DV01 - Function not activated | Both headlights stop working | EV04 - Front collision with obstacle | Vehicle crashes into the obstacle or road infrastructure with injury to driver and any others present | Total loss of low beam | E2 - Low probability | High driving is part of regular driving, however, heavy snow occurs a few times a year | S3 - Life-threatening or fatal injuries | On highway speed of vehicle is expected to be high | C2 - Normally controllable | When driving on highway with low beam, it can be expected that there are other vehicles and there is some form of illumination on road and hence >90% drivers are able to brake and control the vehicle. And also use other forms of warning (e.g. hazard lights) to signal malfunction | A | Total loss of low beam shall be prevented
HA-004 | OM03 - Normal Driving | OS02 - Country Road | EN01 - Normal conditions | SD02 - High speed | Night time + Oncoming vehicle | IU01 - Correctly used | Normal Driving on Country Road during Normal conditions with High speed (Night time + Oncoming vehicle) | Low beam illuminates the roadway in the dark | DV01 - Function not activated | Both headlights stop working | EV08 - Collision with other vehicle | Vehicle crashes into the oncoming vechile or road infrastructure | Total loss of low beam | E4 - High probability | country driving is part of regular driving | S3 - Life-threatening or fatal injuries | On country roads speed of vehicle is expected to be high | C1 - Simply controllable | Since there is usually no other form of illumination to be expected on country road, it will be difficult for the average driver to control the vehicle in such a situation | B | Total loss of low beam shall be prevented
HA-005 | OM03 - Normal Driving | OS02 - Country Road | EN04 - Snowfall (degraded view) | SD04 - High speed | Night time + Obstacle on the road and no other illumination on road | IU01 - Correctly used | Normal Driving on Country Road during Snowfall (degraded view) with High speed (Night time + Obstacle on the road and no other illumination on road) | Low beam illuminates the roadway in the dark | DV01 - Function not activated | Both headlights stop working | EV04 - Front collision with obstacle | Vehicle crashes into the obstacle or road infrastructure with injury to driver and any others present | Total loss of low beam | E2 - Low probability | country driving is part of regular driving, however, heavy snow occurs a few times a year | S3 - Life-threatening or fatal injuries | On country roads speed of vehicle is expected to be high | C3 - Difficult to control or uncontrollable | Since there is usually no other form of illumination to be expected on country road, it will be difficult for the average driver to control the vehicle in such a situation | B | Total loss of low beam shall be prevented

## Situational Analysis Guidewords
Hazard & Risk Analysis Definitions
Operational Mode
Reference | ID | Mode | Remarks
OM01 - Parked | OM01 | Parked | Car is parked, ignition is off
OM02 - Ignition on | OM02 | Ignition on | Car is parked, ignition is on
OM03 - Normal driving | OM03 | Normal driving | Car is driving
OM04 - Backward driving | OM04 | Backward driving | Car is driving
OM05 - Degraded driving | OM05 | Degraded driving | Limp home mode
OM06 - Towing (active) | OM06 | Towing (active) | Towing another car
OM07 - Towing (passive) | OM07 | Towing (passive) | Beeing towed by another car
OM08 - Service | OM08 | Service | Vehicle is in repair garage
OM09 - N/A | OM09 | N/A | not applicable or not relevant
Operational Scenario
Reference | ID | Scenario | Remarks
OS01 - Any Road | OS01 | Any Road | road type
OS02 - City Road | OS02 | City Road | road type
OS03 - Country Road | OS03 | Country Road | road type
OS04 - Highway | OS04 | Highway | road type
OS05 - Mountain Pass | OS05 | Mountain Pass | road type
OS06 - Off Road | OS06 | Off Road | road type
OS07 - Road with gradient | OS07 | Road with gradient | road attribute
OS08 - Road with bump | OS08 | Road with bump | road attribute
OS09 - Road tunnel | OS09 | Road tunnel | road attribute
OS10 - Road with construction site | OS10 | Road with construction site | road attribute
OS11 - N/A | OS11 | N/A | not applicable or not relevant
Situation Details
Reference | ID | Scenario | Remarks
SD01 - Low speed | SD01 | Low speed | driving attribute
SD02 - High speed | SD02 | High speed | driving attribute
SD03 - Normal acceleration | SD03 | Normal acceleration | driving attribute
SD04 - High acceleration | SD04 | High acceleration | driving attribute
SD05 - Normal braking | SD05 | Normal braking | driving attribute
SD06 - High braking | SD06 | High braking | driving attribute
SD07 - N/A | SD07 | N/A | not applicable or not relevant
Item Usage
Reference | ID | Mode | Remarks
IU01 - Correctly used | IU01 | Correctly used | Intended usage
IU02 - Incorrectly used | IU02 | Incorrectly used | Unintended usage (foreseeable)
IU03 - N/A | IU03 | N/A | not applicable or not relevant
Environmental Details
Reference | ID | Scenario | Remarks
EN01 - Normal conditions | EN01 | Normal conditions | weather attribute
EN02 - Sun blares (degraded view) | EN02 | Sun blares (degraded view) | weather attribute
EN03 - Fog (degraded view) | EN03 | Fog (degraded view) | weather attribute
EN04 - Snowfall (degraded view) | EN04 | Snowfall (degraded view) | weather attribute
EN05 - Cross-wind (lateral force) | EN05 | Cross-wind (lateral force) | weather attribute
EN06 - Rain (slippery road) | EN06 | Rain (slippery road) | road attribute
EN07 - Snow (slippery road) | EN07 | Snow (slippery road) | road attribute
EN08 - Glace (slippery road) | EN08 | Glace (slippery road) | road attribute
EN09 - N/A | EN09 | N/A | not applicable or not relevant

## Hazard Analysis Guidewords
Deviation
Reference | ID | Deviation (Guideword) | Remarks
DV01 - Function not activated | DV01 | Function not activated | Activation error
DV02 - Function unexpectedly activated | DV02 | Function unexpectedly activated | Activation error
DV03 - Function always activated | DV03 | Function always activated | Activation error
DV04 - Actor effect is too much | DV04 | Actor effect is too much | Quantitative error
DV05 - Actor effect is too less | DV05 | Actor effect is too less | Quantitative error
DV06 - Actor action too early | DV06 | Actor action too early | Timing error
DV07 - Actor action too late | DV07 | Actor action too late | Timing error
DV08 - Actor action before | DV08 | Actor action before | Sequence error
DV09 - Actor action after | DV09 | Actor action after | Sequence error
DV10 - Actor effect is reverse | DV10 | Actor effect is reverse | Logical error
DV11 - Actor effect is wrong | DV11 | Actor effect is wrong | Logical error
DV12 - Sensor sensitivity is too high | DV12 | Sensor sensitivity is too high | Quantitative error
DV13 - Sensor sensitivity is too low | DV13 | Sensor sensitivity is too low | Quantitative error
DV14 - Sensor detection too early | DV14 | Sensor detection too early | Timing error
DV15 - Sensor detection too late | DV15 | Sensor detection too late | Timing error
DV16 - Sensor detection before | DV16 | Sensor detection before | Sequence error
DV17 - Sensor detection after | DV17 | Sensor detection after | Sequence error
DV18 - Sensor detection is reverse | DV18 | Sensor detection is reverse | Logical error
DV19 - Sensor detection is wrong | DV19 | Sensor detection is wrong | Logical error
DV20 - N/A | DV20 | N/A | not applicable or not relevant
Hazardous Events (possibe effects)
Reference | ID | Hazardous Event | Remarks
EV01 - None | EV01 | None
EV02 - Front collision with oncoming traffic | EV02 | Front collision with oncoming traffic
EV03 - Front collision with ahead traffic | EV03 | Front collision with ahead traffic
EV04 - Front collision with obstacle | EV04 | Front collision with obstacle
EV05 - Rear collision with trailing traffic | EV05 | Rear collision with trailing traffic
EV06 - Side collision with other traffic | EV06 | Side collision with other traffic
EV07 - Side collision with obstacle | EV07 | Side collision with obstacle
EV08 - Collision with other vehicle | EV08 | Collision with other vehicle
EV09 - Collision with train | EV09 | Collision with train
EV10 - Collision with pedestrian | EV10 | Collision with pedestrian
EV11 - Car spins out of control | EV11 | Car spins out of control
EV12 - Car comes off the road | EV12 | Car comes off the road
EV13 - Car catches file | EV13 | Car catches file
EV14 - N/A | EV14 | N/A

## Severity, Exposure, Controllabi
Exposure
Reference | ID | Description | Duration (of situation) | Frequency (of situation)
E0 - Incredible | E0 | Incredible
E1 - Very low probability | E1 | Very low probability | Not specified | Occurs less often than once a year for the great majority of drivers
E2 - Low probability | E2 | Low probability | <1 % of average operating time | Occurs a few times a year for the great majority of drivers
E3 - Medium probability | E3 | Medium probability | 1 % to 10 % of average operating time | Occurs once a month or more often for an average driver
E4 - High probability | E4 | High probability | >10 % of average operating time | Occurs during almost every drive on average
Severity
Reference | ID | Description | Remarks | Probability of Injuries
S0 - No injuries | S0 | No injuries | No injuries | AIS 0 and less than 10 % probability of AIS 1-6
S1 - Light and moderate injuries | S1 | Light and moderate injuries | Light and moderate injuries | More than 10 % probability of AIS 1-6 (and not S2 or S3)
S2 - Severe and life-threatening injuries | S2 | Severe and life-threatening injuries | Severe and life-threatening injuries (survival probable) | More than 10 % probability of AIS 3-6 (and not S3)
S3 - Life-threatening or fatal injuries | S3 | Life-threatening or fatal injuries | Life-threatening injuries (survival uncertain), fatal injuries | More than 10 % probability of AIS 5-6
Controllability
Reference | ID | Description | Remarks
C0 - Controllable in general | C0 | Controllable in general | Controllable in general
C1 - Simply controllable | C1 | Simply controllable | 99 % or more of all drivers or other traffic participants are usually able to avoid harm
C2 - Normally controllable | C2 | Normally controllable | 90 % or more of all drivers or other traffic participants are usually able to avoid harm
C3 - Difficult to control or uncontrollable | C3 | Difficult to control or uncontrollable | Less than 90 % of all drivers or other traffic participants are usually able, or barely able, to avoid harm

## ASIL Table
| Controllability | Exposure | Severity
|  |  | S0 | S1 | S2 | S3
| C1 | E1 | QM | QM | QM | QM
|  | E2 | QM | QM | QM | QM
|  | E3 | QM | QM | QM | A
|  | E4 | QM | QM | A | B
| C2 | E1 | QM | QM | QM | QM
|  | E2 | QM | QM | QM | A
|  | E3 | QM | QM | A | B
|  | E4 | QM | A | B | C
| C3 | E1 | QM | QM | QM | A
|  | E2 | QM | QM | A | B
|  | E3 | QM | A | B | C
|  | E4 | QM | B | C | D
E0S0C0 | E0 | S0 | C0 | QM
E1S0C0 | E1 | S0 | C0 | QM
E2S0C0 | E2 | S0 | C0 | QM
E3S0C0 | E3 | S0 | C0 | QM
E4S0C0 | E4 | S0 | C0 | QM
E0S1C0 | E0 | S1 | C0 | QM
E1S1C0 | E1 | S1 | C0 | QM
E2S1C0 | E2 | S1 | C0 | QM
E3S1C0 | E3 | S1 | C0 | QM
E4S1C0 | E4 | S1 | C0 | QM
E0S2C0 | E0 | S2 | C0 | QM
E1S2C0 | E1 | S2 | C0 | QM
E2S2C0 | E2 | S2 | C0 | QM
E3S2C0 | E3 | S2 | C0 | QM
E4S2C0 | E4 | S2 | C0 | QM
E0S3C0 | E0 | S3 | C0 | QM
E1S3C0 | E1 | S3 | C0 | QM
E2S3C0 | E2 | S3 | C0 | QM
E3S3C0 | E3 | S3 | C0 | QM
E4S3C0 | E4 | S3 | C0 | QM
E0S0C1 | E0 | S0 | C1 | QM
E1S0C1 | E1 | S0 | C1 | QM
E2S0C1 | E2 | S0 | C1 | QM
E3S0C1 | E3 | S0 | C1 | QM
E4S0C1 | E4 | S0 | C1 | QM
E0S1C1 | E0 | S1 | C1 | QM
E1S1C1 | E1 | S1 | C1 | QM
E2S1C1 | E2 | S1 | C1 | QM
E3S1C1 | E3 | S1 | C1 | QM
E4S1C1 | E4 | S1 | C1 | QM
E0S2C1 | E0 | S2 | C1 | QM
E1S2C1 | E1 | S2 | C1 | QM
E2S2C1 | E2 | S2 | C1 | QM
E3S2C1 | E3 | S2 | C1 | QM
E4S2C1 | E4 | S2 | C1 | ASIL A
E0S3C1 | E0 | S3 | C1 | QM
E1S3C1 | E1 | S3 | C1 | QM
E2S3C1 | E2 | S3 | C1 | QM
E3S3C1 | E3 | S3 | C1 | ASIL A
E4S3C1 | E4 | S3 | C1 | ASIL B
E0S0C2 | E0 | S0 | C2 | QM
E1S0C2 | E1 | S0 | C2 | QM
E2S0C2 | E2 | S0 | C2 | QM
E3S0C2 | E3 | S0 | C2 | QM
E4S0C2 | E4 | S0 | C2 | QM
E0S1C2 | E0 | S1 | C2 | QM
E1S1C2 | E1 | S1 | C2 | QM
E2S1C2 | E2 | S1 | C2 | QM
E3S1C2 | E3 | S1 | C2 | QM
E4S1C2 | E4 | S1 | C2 | ASIL A
E0S2C2 | E0 | S2 | C2 | QM
E1S2C2 | E1 | S2 | C2 | QM
E2S2C2 | E2 | S2 | C2 | QM
E3S2C2 | E3 | S2 | C2 | ASIL A
E4S2C2 | E4 | S2 | C2 | ASIL B
E0S3C2 | E0 | S3 | C2 | QM
E1S3C2 | E1 | S3 | C2 | QM
E2S3C2 | E2 | S3 | C2 | ASIL A
E3S3C2 | E3 | S3 | C2 | ASIL B
E4S3C2 | E4 | S3 | C2 | ASIL C
E0S0C3 | E0 | S0 | C3 | QM
E1S0C3 | E1 | S0 | C3 | QM
E2S0C3 | E2 | S0 | C3 | QM
E3S0C3 | E3 | S0 | C3 | QM
E4S0C3 | E4 | S0 | C3 | QM
E0S1C3 | E0 | S1 | C3 | QM
E1S1C3 | E1 | S1 | C3 | QM
E2S1C3 | E2 | S1 | C3 | QM
E3S1C3 | E3 | S1 | C3 | ASIL A
E4S1C3 | E4 | S1 | C3 | ASIL B
E0S2C3 | E0 | S2 | C3 | QM
E1S2C3 | E1 | S2 | C3 | QM
E2S2C3 | E2 | S2 | C3 | ASIL A
E3S2C3 | E3 | S2 | C3 | ASIL B
E4S2C3 | E4 | S2 | C3 | ASIL C
E0S3C3 | E0 | S3 | C3 | QM
E1S3C3 | E1 | S3 | C3 | ASIL A
E2S3C3 | E2 | S3 | C3 | ASIL B
E3S3C3 | E3 | S3 | C3 | ASIL C
E4S3C3 | E4 | S3 | C3 | ASIL D